## Alpha NEW brass - Fired Brass c
Alpha Munitions 6mmBR New brass prep | Done | Lot: 01A250827Q1 SRP Box 1 & 2 Started using 10-24-25
First you need to know your chambers lands | X | Use shortest measurement
Run K&M primer pocket correction tool | X | 0.1225-.1226
Lightly chamfer neck ID | X
Blow out brass | X
Brush case necks | X
Prime Cases | X
Load medium high charge | X | 28gr
Seat bullets .010 less than lands | X | Seat at .010” less than Lands

## Alpha NEW brass - Headspace AVE
Headspace AVERAGES
READING | AVERAGE | Shortest | Longest
1.071 | 1.0709 | 1.0705 | 1.071
1.0705
1.071
1.071
1.0705
1.071
1.071
1.071
1.071
1.071
9.638 | <TOTAL

## Alpha NEW brass - Trim Length A
Trim Length AVERAGES before sizing
READING | AVERAGE | Shortest | Longest
1.5525 | 1.5529 | 1.5515 | 1.5535
1.553
1.5535
1.553
1.553
1.553
1.553
1.5515
1.553
1.5535
15.529 | <TOTAL

## Alpha NEW brass - Average Calcu
Average Calculator
READING | AVERAGE | Shortest | Longest
0.121 | 0.12096 | 0.1186 | 0.1226
0.1199
0.1186
0.1207
0.1215
0.1215
0.1226
0.1205
0.121
0.1223
1.2096 | <TOTAL

## Alpha NEW brass - Max case leng
Date Fired Alpha Munitions 6mmBR Lot: 01A250827Q1 SRP Box 1 & 2 | Fired | Barrel | Fired Headspace Reading Avg 10 | Trim Length after firing | SD | ES | Avg Velocity | Neck OD before sizing very top | Notes

## Alpha NEW brass - Drawings
Components you will need for this Reloading Series:
(200) pieces of new unfired brass
(300) primers for this brass
(400) bullets for this brass
1 pound of your preferred powder minimum

## Alpha FIRED brass - Fired Brass
Alpha Munitions 6mmBR Fired brass prep | Done | Lot: 01A250827Q1 SRP Box: 1 & 2 Started using 10-24-25
Decap
Tumble with rice and media separate |  | 1 Hour CLEAN cycle while cleaning barrel
Anneal brass (Sacrifice 3 cases for code if new lot of brass) |  | Code: ???
Check primer pockets go/no go gauge
Clean primer pockets??????????? |  | Be careful of depth. Maybe do by hand?
Lube cases with Imperial sizing wax
Size brass with correct neck bushing |  | SAC .260 neck/shoulder bushing and .2415 expander changed 9-5-24
Wipe off Imperial sizing wax |  | Micro-Fiber gloves same way as lubing them
Brush out necks with Lyman machine |  | one stroke with 6mm nylon bore brush
Using Mitutoya micrometer for measuring overall case length and trim, chamfer, debur with Henderson Trimmer to shortest length |  | GO SLOW DON’T RAM BRASS INTO CUTTER!!!!!
Blow brass out
Prime brass
Lube necks with Neolube |  | All the way into necks and Rejuvenate every 5 cases
Powder load cases
Seat Bullets

## Alpha FIRED brass - Headspace A
Headspace AVERAGES
READING | AVGERAGE | Shortest | Longest
|  | 0 | 0
0 | <TOTAL

## Alpha FIRED brass - Trim Length
Trim Length AVERAGES AFTER sizing
READING | AVGERAGE | Shortest | Longest
|  | 0 | 0
0 | <TOTAL

## Alpha FIRED brass - Average Cal
Average Calculator
READING | AVGERAGE | Shortest | Longest
|  | 0 | 0
0 | <TOTAL

## Alpha FIRED brass - Max case le
Date Made / Alpha Munitions 6mmBR Fired brass Lot:01A250827Q1 SRP Box: 1 & 2 | Times Fired | Barrel | Lands @ 1.720 | CBTO Used | Headspace Reading AVG of 10 | Trim Length Chamber length 1.583” | Powder / Grains | Primer | Bullet | Shortest Primer Height | Primer pocket depth | Primer seating depth | Neck Interference | Notes
Date Fired Alpha Munitions 6mmBR Fired brass Lot:01A250827Q1 SRP Box: 1 & 2 | Fired | Barrel | Fired Headspace Reading Avg 10 | Trim Length after firing | SD | ES | Avg Velocity | Neck OD before sizing very top |  |  | Primer pocket after firing AVG 10 |  |  | Notes